## Electronic - Electronic BOM
Electronic BOM
Reference | Qty | Value | Mrf# | LCSC part # | Footprint | Datasheet
C1,C2,C3,C12 | 4 | 1u | GRM155R61H105KE05D | C1518208 | Capacitor_SMD:C_0402_1005Metric | ~
C4,C5,C6,C7,C8,C10,C11,C13,C14,C17 | 10 | 100n | GRM155R71H104KE14D | C77020 | Capacitor_SMD:C_0402_1005Metric | ~
C9 | 1 | 4.7u | GCM1555C1H4R7CA16J | C2191748 | Capacitor_SMD:C_0402_1005Metric | ~
C15,C16 | 2 | 15p | GJM1555C1H150FB01D | C441742 | Capacitor_SMD:C_0402_1005Metric | ~
C18,C19 | 2 | 0.1u |  | C77020 | Capacitor_SMD:C_0402_1005Metric | ~
D1,D2,D3,D4,D5,D6,D7,D8,D9,D10,D11,D12,D33,D34,D35,D36,D37,D38,D39,D40 | 20 | 1N4148W | 1N4148W-E3-08 | C241939 | Diode_SMD:D_SOD-123 | ~
D13,D14,D17,D18,D19,D21,D22,D23,D25,D26,D27,D29,D30,D31,D32,D41,D42,D43,D45,D46,D47,D48 | 22 | WS2812B-2020 | WS2812B-2020 | C965555 | LED_SMD:LED_WS2812B-2020_PLCC4_2.0x2.0mm | https://cdn-shop.adafruit.com/product-files/4684/4684_WS2812B-2020_V1.3_EN.pdf
H1,H2,H3,H4 | 4 | MountingHole | SMTSO3030CTJ | C2915308 | Mounting_Wuerth:Mounting_Wuerth_WA-SMSI-M3_H4mm_9774040360 | ~
H5,H10,H11,H12 | 4 | MountingHole |  | ~ | MountingHole:MountingHole_3.2mm_M3_DIN965 | ~
H6,H7,H8,H9 | 4 | MountingHole |  | ~ | MountingHole:MountingHole_2.2mm_M2_DIN965 | ~
J1 | 1 | JTAG | HX PZ1.27-2x5P TP | C41376037 | Connector_PinHeader_1.27mm:PinHeader_2x05_P1.27mm_Vertical_SMD | http://infocenter.arm.com/help/topic/com.arm.doc.ddi0314h/DDI0314H_coresight_components_trm.pdf
J2 | 1 | USB_C | 12401948E412A | C3197899 | Connector_USB:USB_C_Receptacle_Amphenol_12401948E412A | https://www.usb.org/sites/default/files/documents/usb_type-c.zip
J3 | 1 | Display | FH12-12S-0.5SH(55) | C88360 | Connector_FFC-FPC:Hirose_FH12-12S-0.5SH_1x12-1MP_P0.50mm_Horizontal | ~
Q2 | 1 | SS8050 | SS8050 | C2914407 | Package_TO_SOT_SMD:SOT-23 | http://www.secosgmbh.com/datasheet/products/SSMPTransistor/SOT-23/SS8050.pdf
R1,R4,R13 | 3 | 10k | RC0402FR-0710KL | C60490 | Resistor_SMD:R_0402_1005Metric | ~
R2,R3,R5,R6 | 4 | 27.4 | RC0402FR-0727R4L | C274349 | Resistor_SMD:R_0402_1005Metric | ~
R7 | 1 | 33 | RC0402FR-0733RL | C138002 | Resistor_SMD:R_0402_1005Metric | ~
R11 | 1 | 10 | AC0402FR-0710RL | C144805 | Resistor_SMD:R_0402_1005Metric | ~
R12 | 1 | 1k | RC0402FR-071KL | C106235 | Resistor_SMD:R_0402_1005Metric | ~
SW1,SW2,SW3,SW4,SW5,SW6,SW7,SW8,SW9,SW12,SW13,SW14,SW16,SW17,SW18,SW19,SW20,SW21,SW22,SW23 | 20 | Kailh choc v2 |  |  | PCM_Switch_Keyboard_Hotswap_Kailh:SW_Hotswap_Kailh_Choc_V2 | ~
DISPLAY | 1 | HS HS20HS072RX | HS20HS072RX | C5329582
SW10,SW11 | 2 | RotaryEncoder_Switch | PEC12R-4225F-S0024 | C18164805 | Rotary_Encoder:RotaryEncoder_Bourns_Vertical_PEC12R-3x17F-Sxxxx | ~
SW15 | 1 | RESET | KMR223GLFG | C221678 | Button_Switch_SMD:SW_Push_1P1T_NO_CK_KMR2 | ~
SW24,SW25 | 2 |  | SH-6X6X5.5H-CJ | C42416244 | Button_Switch_THT:SW_PUSH_6mm | ~
U1 | 1 | AP2112K-3.3 | AP2112K-3.3TRG1 | C51118 | Package_TO_SOT_SMD:SOT-23-5 | https://www.diodes.com/assets/Datasheets/AP2112.pdf
U2 | 1 | RP2040 | RP2040 | C2040 | Package_DFN_QFN:QFN-56-1EP_7x7mm_P0.4mm_EP3.2x3.2mm | https://datasheets.raspberrypi.com/rp2040/rp2040-datasheet.pdf
U4 | 1 | SN74LV1T34DBV | SN74LV1T34DBVR | C100024 | Package_TO_SOT_SMD:SOT-23-5 | https://www.ti.com/lit/ds/symlink/sn74lv1t34.pdf
U5 | 1 | W25Q128JVP | W25Q128JVPIQ | C190862 | Package_SON:WSON-8-1EP_6x5mm_P1.27mm_EP3.4x4.3mm | https://www.winbond.com/resource-files/w25q128jv_dtr%20revc%2003272018%20plus.pdf
Y1 | 1 | 12MHz | ABM8-272-T3 | C20625731 | Crystal:Crystal_SMD_Abracon_ABM8AIG-4Pin_3.2x2.5mm | ~